## Sheet1
Bill of Materials
2175 Salk Avenue
| Project Title: | BOM for Schematic Document [FruitBox_LED.SchDoc] |  |  |  |  | Suite 200
| Project File Name: | Fruit_Box_LED.PrjPcb |  |  |  |  | Carlsbad, CA 92008
| Assembly Variant: | None |  |  |  |  | USA
Part Number | Description | Designator | Manufacture | Manufacture Part Number | Supplier | Supplier Part Number | Supplier Unit Price | Quantity
DesignItemId | Description | Designator | #Column Name Error:' Manufacturer 1 | #Column Name Error:' Manufacturer Part Number 1 | #Column Name Error:' Supplier 1 | #Column Name Error:' Supplier Part Number 1 | #Column Name Error:' Supplier Unit Price 1 | Quantity
CINCH_105-2202-201 | Single Terminal Socket | B1 | [5 empty] | 1
CINCH_105-2203-201 | Single Terminal Socket | B2 | [5 empty] | 1
CC0603_100NF_50V_10%_X7R | Non-polarised capacitor | C1, C2, C3, C4, C5 | [5 empty] | 5
JB2835BWT-G-U35GA0000 |  | D1, D2, D3, D4, D5, D6, D7, D8, D9, D10, D11, D12, D13, D14, D15, D16 | [5 empty] | 16
LM358AD | Dual Operational Amplifier | IC1, IC2, IC3 | [5 empty] | 3
M20-7821546 |  | J1, J2 | [5 empty] | 2
R0603_200R_0.1%_0.1W_25PPM | Resistor - 0.1% | R1, R7, R8, R14, R15 | [5 empty] | 5
R0603_2K_1%_0.1W_100PPM | Resistor - 1% | R2 | [5 empty] | 1
R0603_10K_0.1%_0.1W_25PPM | Resistor - 0.1% | R3, R4, R5, R6, R13, R16, R17 | [5 empty] | 7
RMF_2R_1%_0.6W_50PPM_1016-630X250 | Resistor - 1% | R9, R10, R11, R12 | [5 empty] | 4
IRF610PBF_h | N-CHANNEL MOSFET WITH DIODE AND 2 DRAIN | T1, T2, T3, T4 | [5 empty] | 4
CMP-09083-000126-1 | IC DGTL POT 50KOHM 64TAP 20TSSOP | U1 | [5 empty] | 1
HARWIN_M20-9990246 | 2 Mini Wire-Wrap Contact Strip Header | W1, W2 | [5 empty] | 2
[7 empty] | 0 | 52
Approved |  | Notes